## SPEC
Specification
Item | Sub Item | Description | Mark
Basical Information | Model Name | XM312
| Form Factor | CPE
| Dimension | 130.0*41.0*105.0mm
ID | ID
Air Interface | Technical Standard | Compatible with WCDMA, FDD-LTE，TDD-LTE Default 802.11b/g/n
| Frequency | LTE:B1/3/5/7/8/20/38/40/41 WCDMA:B1/5/8
| WIFI | 2.4G, WIFI 2*2 MIMO，802.11 b/g/n
Performance | Maximum Data Throughput | LTE CAT 4 FDD-LTE(DL/UL) 150Mbps/50Mbps HSPA+ (DL/UL) 21/5.76Mbps | Theoretical peak rates
Hardware | Receive Diversity | Support
| MIMO | Support 2x2 MIMO
| BB Chipset | ZX297520V3
| WiFi Chipset | RTL8192ES
| WiFi Users | 16
| power consumption | <10W
| Power Voltage | DC12V/1A
| USIM/SIM | 3FF SIM card
| LED | Power/Battery, Network, Signal Strength, WIFI
| Antenna | 2*WIFI; 2*LTE
| Buttons | Power,Reset,WPS,WIFI
| Ethernet | 1*RJ45, 10BaseT/100Base/ automatic adaptive port
| RJ11 | RJ11*1(Optional)
| ESD | Contact±8KV、Air±10KV
| Battery | optional 5000-7500mAh(Optional)
Software | SW Update | TR069 & Local
| WIFI Mode | AP/STATION mode
| WIFI Security | None & WPA-PSK& WPA2-PSK
| Voice | VoLTE & CS Domain voice (Optional)
| IPv4 | Support IPv4
| IPv6 | Support IPv6
| Firewall | Support
| Data Statistics | Support
| SIM Lock | Support
| HTTP | Support
| DMZ | Support
Environment | Operating Temperature | Normal:-10°C to +60°C;
| Storage Temperature | -20° C to +85° C
| Humidity | 5%~ 95% (no condensed)